## Sheet1
Part number: GLDB0144128128A1
LCD size and resoluton: 1.44", 128*128
Outline size (mm): 45.00*32.36
Display view size (mm): 26.50*25.50
LCD type and viewing angle: TN, 12:00
Backlight type or brightness: LED, 300nit
Interface mode: SPI
Connector PIN Number: 8pin
Working temperature: -20~70℃
Power supply voltage: 3.3V
Driver chip model: ST7735
Part number: GLDB024240320A1
LCD size and resoluton: 2.4", 240*320
Outline size (mm): 37.00*52.00
Display view size (mm): 36.72*48.96
LCD type and viewing angle: IPS, All
Backlight type or brightness: LED, 850nit
Interface mode: SPI
Connector PIN Number: 8pin
Working temperature: -20~70℃
Power supply voltage: 3.3V
Driver chip model: ST7789V
Part number: GLDB024240320A2
LCD size and resoluton: 2.4", 240*320
Outline size (mm): 67.20*47.72
Display view size (mm): 36.72*48.96
LCD type and viewing angle: TN, 6:00
Backlight type or brightness: LED, 300nit
Interface mode: SPI
Connector PIN Number: 9pin
Working temperature: -20~70℃
Power supply voltage: 3.3V
Driver chip model: ILI9341
Part number: GLDB028240320A1
LCD size and resoluton: 2.8", 240*320
Outline size (mm): 83.13*50.0*3.30
Display view size (mm): 43.2*57.6
LCD type and viewing angle: TN, 6:00
Backlight type or brightness: LED, 500nit
Interface mode: SPI
Connector PIN Number: 14pin
Working temperature: -20~70℃
Power supply voltage: 3.3V
Driver chip model: ILI9341
Part number: GLDB035320480A1
LCD size and resoluton: 3.5", 320*480
Outline size (mm): 57.26*96.5*11.3
Display view size (mm): 48.96*73.44
LCD type and viewing angle: TN, 12:00
Backlight type or brightness: LED, 250nit
Interface mode: SPI
Connector PIN Number: 8pin
Working temperature: -20~70℃
Power supply voltage: 3.3V
Driver chip model: ST7796S
Part number: GLDB043480800A1
LCD size and resoluton: 4.3", 480*800
Outline size (mm): 60.86*104.50* 2.50
Display view size (mm): 56.16*93.60
LCD type and viewing angle: IPS, All
Backlight type or brightness: LED, 600nit
Interface mode: MCU
Connector PIN Number: 34pin
Working temperature: -20~70℃
Power supply voltage: 3.3V
Driver chip model: NT35510
Part number: GLDB043800480A1, with RTP
LCD size and resoluton: 4.3", 800*480
Outline size (mm): 121.00*70.00*7.76
Display view size (mm): 95.04*53.85
LCD type and viewing angle: IPS, All
Backlight type or brightness: LED, 300nit
Interface mode: MCU
Connector PIN Number: 40pin
Working temperature: -20~70℃
Power supply voltage: 5.0V
Driver chip model: SSD1963
Part number: GLDB043800480A2
LCD size and resoluton: 4.3", 800*480
Outline size (mm): 105.5*67.2*2.95
Display view size (mm): 95.04*53.85
LCD type and viewing angle: IPS, All
Backlight type or brightness: LED, 500nit
Interface mode: VGA/AV
Connector PIN Number: N/A
Working temperature: -30~80℃
Power supply voltage: 12.0V
Driver chip model: N/A
Part number: GLDB050800480A1, with RTP
LCD size and resoluton: 5.0", 800*480
Outline size (mm): 143.50*81.00*8.12
Display view size (mm): 108.00*64.80
LCD type and viewing angle: IPS, All
Backlight type or brightness: LED, 300nit
Interface mode: MCU
Connector PIN Number: 40pin
Working temperature: -20~70℃
Power supply voltage: 5.0V
Driver chip model: SSD1963
Part number: GLDB050800480A2, with RTP
LCD size and resoluton: 5.0", 800*480
Outline size (mm): 120.70*91.30
Display view size (mm): 110.00*68.00
LCD type and viewing angle: IPS, All
Backlight type or brightness: LED, 300nit
Interface mode: HDMI
Connector PIN Number: HDMI Type C
Working temperature: -20~70℃
Power supply voltage: 5.0V
Driver chip model: SSD1963
Part number: GLDB070800480A1, with RTP
LCD size and resoluton: 7.0", 800*480
Outline size (mm): 181.50*104.30*10.60
Display view size (mm): 153.84*85.63
LCD type and viewing angle: TN, 6:00
Backlight type or brightness: LED, 800nit
Interface mode: MCU
Connector PIN Number: 40pin
Working temperature: -20~70℃
Power supply voltage: 5.0V
Driver chip model: SSD1963
Part number: GLDB070800480A2
LCD size and resoluton: 7.0", 800*480
Outline size (mm): 185.52*112.12*12.00
Display view size (mm): 156.40*89.00
LCD type and viewing angle: TN, 6:00
Backlight type or brightness: LED, 800nit
Interface mode: MCU
Connector PIN Number: 40pin
Working temperature: -20~70℃
Power supply voltage: 3.3V
Driver chip model: SSD1963
Part number: GLDB070800480A3
LCD size and resoluton: 7.0", 800*480
Outline size (mm): 164.90*100.00*5.70
Display view size (mm): 153.84*85.63
LCD type and viewing angle: TN, 12:00
Backlight type or brightness: LED, 400nit
Interface mode: MIPI
Connector PIN Number: N/A
Working temperature: -20~70℃
Power supply voltage: 5.0V
Driver chip model: N/A
Part number: GLDB070800480A4
LCD size and resoluton: 7.0", 800*480
Outline size (mm): 200.00*126.60*10.50
Display view size (mm): 153.84*85.63
LCD type and viewing angle: TN, 6:00
Backlight type or brightness: LED, 400nit
Interface mode: HDMI/VGA/AV
Connector PIN Number: N/A
Working temperature: -20~70℃
Power supply voltage: 12.0V
Driver chip model: N/A